## General information
General information
UUID | 5f142caf-95a1-4e75-99a0-309a7e424e80
Name | Braunkohle-KW-DT-DE-2005-ostdeutsch
Description | Kurzinfo: Datensatz aus GEMIS. Negative Werte durch Gutschriftenrechnung. GEMIS steht für “Globales Emissions-Modell Integrierter Systeme“; es ist ein Softwaretool des Öko-Instituts. GEMIS wurde 1987 erstmals angewendet und wird seitdem weiterentwickelt. Die GEMIS-Datensätze beruhen - je nach Anwendung - auf unterschiedlichen Methoden; auch der zeitliche und der örtliche Bezug der Datensätze sind verschieden. Methode bei Prozessen mit mehreren Outputs: Zur Modellierung der Datensätze zu Multi-Output Prozessen wird in GEMIS die Methode der Systemerweiterung verwendet. Hierbei werden Datensätze, in denen jeweils alle Inputs, alle Outputs und alle Umweltaspekte eines Multi-Output Prozesses ausgewiesen sind, als “Brutto“ bezeichnet. Durch Subtraktion von ‚Bonus’-Prozessen, die jeweils einen der Outputs auf herkömmliche Weise bereitstellen, entsteht ein Nettoprozess, in denen das substituierte Nebenprodukt als Gutschrift erscheint. Die Gutschrift ist dabei kein realer Output des Prozesses, sondern ein rechnerischer ‚Merker’. Beispiel: Multi-Output Prozess Biogas-BZ-MC-HKW-D-2020/brutto: Output ist 1 TJ Elektrizität und 0,6 TJ Wärme, der “Netto“-Datensatz soll sich aber nur auf die Elektrizität beziehen. Durch Subtraktion des Bonusprozesses Wärme-Bonus-Gas-Hzg-D-2020 mit dem Output Wärme(0,6 TJ) entsteht der “Netto“-Datensatz Biogas-BZ-MC-HKW-D-2020/Gas, für den als Output 1 TJ Elektrizität und 0,6 TJ ‚Gutschrift Wärme-Bonus-für-KWK (Bio)-2020 bei Wärme-Bonus-Gas-Hzg-D-2020’ angegeben werden; die Gutschrift stellt keinen Stoff- oder Energiefluss des Prozesses dar, sie ist allein rechnerisch begründet. Transport: Angaben zu den angesetzten Transportdistanzen werden nicht gegeben. Abschneidekriterien: Wasser wird in der Regel nur auf der Inputseite angegeben (etwa als Kühlwasser), auch wenn es den Prozess wieder verlässt als Abwasser. Weitere Angaben zu angewendeten Abschneidekriterien werden nicht gegeben. Besondere Nomenklatur: Zahlreiche Abkürzungen für Brennstoffe aus Biomasse und entsprechende Technologien. Besonderheiten auf Datensatzebene: Die Datensätze sind mit Vorketten-Datensätzen verknüpft, in denen die jeweils benötigten Vorprodukte, Energien und Transportleistungen erzeugt werden. Die Daten zu den Umweltaspekten werden erstens “direkt“ (d.h., nur aus dem jeweiligen Prozess, falls dieser direkt zu Umweltaspekten beiträgt) als auch “mit Vorkette“ (d.h., einschließlich aller vorausgehenden Prozesse) ausgewiesen. Negative Werte für Stoffflüsse kommen in GEMIS regelmäßig vor; sie entstehen durch die Anwendung von Systemerweiterung um Multi-Output Prozesse in Single Output Prozesse umzurechnen. Teilweise werden Aufwendungen für Produktionsmittel (Anlagen, Fahrzeuge etc.) aufgeführt (als Stoffflüsse im Input); diese sind jedoch nicht auf die funktionelle Einheit bezogen, sondern werden als absolute Werte angegeben; sie werden nur als Input und nicht als Output (Entsorgung der Betriebsmittel) angegeben. Die durch die Herstellung dieser Produktionsmittel verursachten Umweltaspekte sind dagegen über Leistung, jährliche Auslastung und Lebensdauer auf die funktionelle Einheit bezogen Weiterführende Hinweise und Literatur: #1: Fritsche, U.R., Schmidt, K.: Globales Emissions-Modell Integrierter Systeme (GEMIS), Version 4.2, Handbuch, Darmstadt, August 2004. #2: Fritsche, U.R., Schmidt, K.: Globales Emissions-Modell Integrierter Systeme (GEMIS), Version 4.1, Handbuch, Darmstadt, Darmstadt, Januar 2003. #3: Fritsche, U., et al.: Stoffstromanalyse zur nachhaltigen energetischen Nutzung von Biomasse, Verbundprojekt gefördert vom BMU im Rahmen des ZIP, Projektträger: FZ Jülich, Mai 2004, Anhangband zum Endbericht. #4: Fritsche, U., et al.: Umweltanalyse von Energie-, Transport- und Stoffsystemen: Gesamt-Emissions-Modell integrierter Systeme (GEMIS) Version 2.1 - erweiterter und aktualisierter Endbericht, U. Fritsche u.a., i.A. des Hessischen Ministeriums für Umwelt, Energie und Bundesangelegenheiten (HMUEB), veröffentlicht durch HMUEB, Wiesbaden 1995
Category
Version | 02.44.152
Last change
Quantitative reference
Quantitative reference | Elektrizität
Functional unit | 1 TJ Elektrizität
Time
Valid from | 2005-01-01
Valid until
Description
Geography
Location | DE
Description
Technology
Description | Rohbraunkohle-Kraftwerk (KW) mit Dampfturbine (DT), nasser REA und NOx-Primärmassnahmen, ostelbische Kohle (Lausitz). Effizienzdaten nach #1, Anlage mit Nass/Rückkühlung über Kühlturm (Wasserbedarf nach eigener Schätzung). Emissionsdaten für Treibhausgase sowie Luftschadstoffe wurden nach #2 für das Jahr 2005 und R11-Äq. aus #3 übernommen. Auslastung: 6000h/a Brenn-/Einsatzstoff: Brennstoffe-fossil-Kohle Flächeninanspruchnahme: 200000m² gesicherte Leistung: 100% Jahr: 2005 Lebensdauer: 30a Leistung: 800MW Nutzungsgrad: 38% Produkt: Elektrizität

## Inputs
Flow | Category | Flow property | Unit | Amount | Formula | Description | Uncertainty | (g)mean ¦ mode | SD ¦ GSD | Minimum | Maximum
Beton | Systems/Other systems | Masse | kg | 248000000 |  |  | undefined
Braunkohle-DE-roh-Lausitz-2005 | Systems/Other systems | Net calorific value | MJ | 2630000 |  |  | undefined
Stahl | Systems/Other systems | Masse | kg | 53600000 |  |  | undefined
Wasser (Stoff) | Systems/Other systems | Masse | kg | 486100 |  |  | undefined

## Outputs
Flow | Category | Flow property | Unit | Amount | Formula | Description | Uncertainty | (g)mean ¦ mode | SD ¦ GSD | Minimum | Maximum | Is avoided product?
acid (as H+) | Emissions/Emissions to air/Emissions to air, unspecified | Masse | kg | 0.001797 |  |  | undefined
ammonia | Emissions/Emissions to air/Emissions to air, unspecified | Masse | kg | 1.97 |  |  | undefined
arsenic | Emissions/Emissions to air/Emissions to air, unspecified | Masse | kg | 0.0014 |  |  | undefined
Asche | End-of-life treatment/Other end-of-life services | Masse | kg | 13856 |  |  | undefined
cadmium (ii) | Emissions/Emissions to air/Emissions to air, unspecified | Masse | kg | 0.00024 |  |  | undefined
carbon dioxide (fossil) | Emissions/Emissions to air/Emissions to air, unspecified | Masse | kg | 297413 |  |  | undefined
carbon monoxide (fossil) | Emissions/Emissions to air/Emissions to air, unspecified | Masse | kg | 150 |  |  | undefined
CFC-11 | Emissions/Emissions to air/Emissions to urban air close to ground | Masse | kg | 0.0222 |  |  | undefined
chloride | Emissions/Emissions to air/Emissions to air, unspecified | Masse | kg | 0.060883 |  |  | undefined
chromium | Emissions/Emissions to air/Emissions to air, unspecified | Masse | kg | 0.0012 |  |  | undefined
Elektrizität | Systems/Other systems | Net calorific value | MJ | 1000000 |  |  | undefined
fluoride | Emissions/Emissions to air/Emissions to air, unspecified | Masse | kg | 0.00152 |  |  | undefined
lead | Emissions/Emissions to air/Emissions to air, unspecified | Masse | kg | 0.0014 |  |  | undefined
mercury | Emissions/Emissions to air/Emissions to air, unspecified | Masse | kg | 0.00024 |  |  | undefined
methane (fossil) | Emissions/Emissions to air/Emissions to air, unspecified | Masse | kg | 3.97 |  |  | undefined
nickel | Emissions/Emissions to air/Emissions to air, unspecified | Masse | kg | 0.0014 |  |  | undefined
Nitrogen oxides | Emissions/Emissions to air/Emissions to air, unspecified | Masse | kg | 196 |  |  | undefined
nitrous oxide | Emissions/Emissions to air/Emissions to air, unspecified | Masse | kg | 8.69 |  |  | undefined
non-methane volatile organic compounds | Emissions/Emissions to air/Emissions to air, unspecified | Masse | kg | 3.44 |  |  | undefined
particles (PM10) | Emissions/Emissions to air/Emissions to air, unspecified | Masse | kg | 6.04 |  |  | undefined
PCDD/F (Luft) | Emissions/Emissions to air/Emissions to air, unspecified | Masse | kg | 1.1e-09 |  | Nicht eindeutig mappbarer Fluß – kontextabhängige Verwendung ist zwingend zu überprüfen: | undefined
REA-Reststoff | End-of-life treatment/Landfilling | Masse | kg | 5994 |  |  | undefined
sulfur dioxide | Emissions/Emissions to air/Emissions to air, unspecified | Masse | kg | 112 |  |  | undefined

## LCIA Results
UUID | Name | Value | Unit
5e0c0def-8819-41aa-8c65-c41e029231f8 | KEA, sonstige | 0 | MJ
0112e78e-eeee-4a4d-8e1a-6c7eead1cfca | KEA, erneuerbar | 0 | MJ
aa4ff649-ff2f-4c5c-8d70-23160ac4d8a1 | KEA-nichterneuerbar | 0 | MJ
342c0b66-1f97-4393-8190-f5716c683fa1 | KEV, sonstige | 0 | MJ
66ea4732-e5e0-4fc4-91eb-6ff6970bfde7 | KEV, erneuerbar | 0 | MJ
d52283fe-1482-11d4-b41c-0080c88d3b6a | KEV-nichterneuerbar | 0 | MJ
b2df61f8-1825-42f8-a163-895a8dcfd9a9 | Treibhauseffekt | 299834 | kg
47782e9d-4b4e-4122-ba33-45bcfdaaac60 | Versauerung | 253 | kg

## Parameters
Global input parameters
Name | Value | Uncertainty | (g)mean ¦ mode | SD ¦ GSD | Minimum | Maximum | Description
Global calculated parameters
Name | Formula | Value | Description
Input parameters
Name | Value | Uncertainty | (g)mean ¦ mode | SD ¦ GSD | Minimum | Maximum | Description
Calculated parameters
Name | Formula | Value | Description

## Allocation
Default allocation method | none
Physical & economic allocation
Product | Category | Physical | Economic
Elektrizität | Systems/Other systems | 1 | 1
Causal allocation
Flow | Category | Direction | Amount | Elektrizität
acid (as H+) | Emissions/Emissions to air/Emissions to air, unspecified | Output | 0.0017969501068000001 kg | 1
ammonia | Emissions/Emissions to air/Emissions to air, unspecified | Output | 1.97 kg | 1
arsenic | Emissions/Emissions to air/Emissions to air, unspecified | Output | 0.0014 kg | 1
Asche | End-of-life treatment/Other end-of-life services | Output | 13856.0 kg | 1
Beton | Systems/Other systems | Input | 2.48E8 kg | 1
Braunkohle-DE-roh-Lausitz-2005 | Systems/Other systems | Input | 2630000.0 MJ | 1
cadmium (ii) | Emissions/Emissions to air/Emissions to air, unspecified | Output | 2.4E-4 kg | 1
carbon dioxide (fossil) | Emissions/Emissions to air/Emissions to air, unspecified | Output | 297413.0 kg | 1
carbon monoxide (fossil) | Emissions/Emissions to air/Emissions to air, unspecified | Output | 150.0 kg | 1
CFC-11 | Emissions/Emissions to air/Emissions to urban air close to ground | Output | 0.0222 kg | 1
chloride | Emissions/Emissions to air/Emissions to air, unspecified | Output | 0.0608830498932 kg | 1
chromium | Emissions/Emissions to air/Emissions to air, unspecified | Output | 0.0012 kg | 1
fluoride | Emissions/Emissions to air/Emissions to air, unspecified | Output | 0.00152 kg | 1
lead | Emissions/Emissions to air/Emissions to air, unspecified | Output | 0.0014 kg | 1
mercury | Emissions/Emissions to air/Emissions to air, unspecified | Output | 2.4E-4 kg | 1
methane (fossil) | Emissions/Emissions to air/Emissions to air, unspecified | Output | 3.97 kg | 1
nickel | Emissions/Emissions to air/Emissions to air, unspecified | Output | 0.0014 kg | 1
Nitrogen oxides | Emissions/Emissions to air/Emissions to air, unspecified | Output | 196.0 kg | 1
nitrous oxide | Emissions/Emissions to air/Emissions to air, unspecified | Output | 8.69 kg | 1
non-methane volatile organic compounds | Emissions/Emissions to air/Emissions to air, unspecified | Output | 3.44 kg | 1
particles (PM10) | Emissions/Emissions to air/Emissions to air, unspecified | Output | 6.04 kg | 1
PCDD/F (Luft) | Emissions/Emissions to air/Emissions to air, unspecified | Output | 1.1E-9 kg | 1
REA-Reststoff | End-of-life treatment/Landfilling | Output | 5994.0 kg | 1
Stahl | Systems/Other systems | Input | 5.36E7 kg | 1
sulfur dioxide | Emissions/Emissions to air/Emissions to air, unspecified | Output | 112.0 kg | 1
Wasser (Stoff) | Systems/Other systems | Input | 486100.0 kg | 1

## Modeling and validation
Modeling and validation
Process type | Unit process
LCI method
Modeling constants
Data completeness
Data selection
Data treatment
Data source information
Sampling procedure
Data collection period
Process evaluation and validation
Review type | Dependent internal review
Reviewer | IINAS - International Institute for Sustainability Analysis
Review details
Sources
ÖKO/IZES 2007
UBA 2007 (ZSE)
ecoinvent 2015
IINAS 2015 ÖKOBAU.DAT
Originaldokumentation von 'Braunkohle-KW-DT-DE-2005-ostdeutsch'
ILCD format | Data set formats

## Administrative information
Administrative information
Intended application
Data set owner | IINAS - International Institute for Sustainability Analysis
Data set generator
Data set documentor | IINAS - International Institute for Sustainability Analysis
Publication
Date of last revision | 2020-09-15 10:17
Access and use restrictions | Es gelten die Probas Nutzungsbedingungen, die hier eingesehen werden können: https://probas.umweltbundesamt.de/daten/static/Nutzungsbedingungen_ProBas.pdf
Project
Creation date
Copyright | TRUE

## Flows
UUID | Name | Description | Category | Version | Last change | Type | CAS | Formula | Location | Reference flow property
29066274-6556-11dd-ad8b-0800200c9a66 | acid (as H+) | Reference elementary flow of the International Reference Life Cycle Data System (ILCD). | Emissions/Emissions to air/Emissions to air, unspecified | 03.00.004 | 2012-01-12 14:51 | Elementary flow | 12408-02-5 |  |  | Masse
b7c3c6bc-4159-4e34-aadd-f9b579ba6bfa | Ackerbohne |  | Systems/Other systems | 02.44.152 | 2015-02-02 11:56 | Product flow |  |  |  | Masse
08a91e70-3ddc-11dd-a2a9-0050c2490048 | ammonia | Reference elementary flow of the International Reference Life Cycle Data System (ILCD). | Emissions/Emissions to air/Emissions to air, unspecified | 03.00.004 | 2012-01-12 14:51 | Elementary flow | 7664-41-7 |  |  | Masse
08a91e70-3ddc-11dd-91d7-0050c2490048 | arsenic | CAS number of the metallic form is chosen. Note that this elementary flow is representing also all ions, unless individual elementary flows are differentiated by the to-be-applied LCIA methods, which are then to be preferred. Reference elementary flow of the International Reference Life Cycle Data System (ILCD). | Emissions/Emissions to air/Emissions to air, unspecified | 03.00.004 | 2012-01-12 14:51 | Elementary flow | 7440-38-2 |  |  | Masse
8c42d7a2-1435-11d4-b41c-0080c88d3b6a | Asche |  | End-of-life treatment/Other end-of-life services | 02.44.152 | 2020-09-15 08:57 | Waste flow |  |  |  | Masse
0e0b2311-9043-11d3-b2c8-0080c8941b49 | Beton |  | Systems/Other systems | 02.44.152 | 2020-09-15 08:57 | Product flow |  |  |  | Masse
b0b7f0b0-7220-4484-9eda-50a9364abeeb | Braunkohle-DE-roh-Lausitz-2005 |  | Systems/Other systems | 02.44.152 | 2020-09-15 08:57 | Product flow |  |  |  | Net calorific value
5c69d34a-51e7-4e7d-a89c-c8536962b51a | cadmium (ii) | Reference elementary flow of the International Reference Life Cycle Data System (ILCD). | Emissions/Emissions to air/Emissions to air, unspecified | 00.00.002 | 2018-07-12 14:52 | Elementary flow | 22537-48-0 |  |  | Masse
08a91e70-3ddc-11dd-923d-0050c2490048 | carbon dioxide (fossil) | Reference elementary flow of the International Reference Life Cycle Data System (ILCD). | Emissions/Emissions to air/Emissions to air, unspecified | 03.00.004 | 2012-01-12 14:51 | Elementary flow | 124-38-9 |  |  | Masse
08a91e70-3ddc-11dd-924e-0050c2490048 | carbon monoxide (fossil) | Reference elementary flow of the International Reference Life Cycle Data System (ILCD). | Emissions/Emissions to air/Emissions to air, unspecified | 03.00.004 | 2012-01-12 14:51 | Elementary flow | 630-08-0 |  |  | Masse
fe0acd60-3ddc-11dd-9e53-0050c2490048 | CFC-11 | Reference elementary flow of the International Reference Life Cycle Data System (ILCD). | Emissions/Emissions to air/Emissions to urban air close to ground | 03.00.004 | 2012-01-12 14:51 | Elementary flow | 75-69-4 |  |  | Masse
4d9a8790-3ddd-11dd-9444-0050c2490048 | chloride | Reference elementary flow of the International Reference Life Cycle Data System (ILCD). | Emissions/Emissions to air/Emissions to air, unspecified | 03.00.004 | 2012-01-12 14:51 | Elementary flow | 16887-00-6 |  |  | Masse
08a91e70-3ddc-11dd-9acc-0050c2490048 | chromium | Unspecified, i.e. metallic, Cr 3+ or Cr6+; see also separate Cr3+ and Cr6+ emission elementary flows. Reference elementary flow of the International Reference Life Cycle Data System (ILCD). | Emissions/Emissions to air/Emissions to air, unspecified | 03.00.004 | 2012-01-12 14:51 | Elementary flow | 7440-47-3 |  |  | Masse
0e0b235d-9043-11d3-b2c8-0080c8941b49 | Elektrizität |  | Systems/Other systems | 02.44.152 | 2020-09-15 08:57 | Product flow |  |  |  | Net calorific value
08a91e70-3ddc-11dd-93f7-0050c2490048 | fluoride | Reference elementary flow of the International Reference Life Cycle Data System (ILCD). | Emissions/Emissions to air/Emissions to air, unspecified | 03.00.004 | 2012-01-12 14:52 | Elementary flow | 16984-48-8 |  |  | Masse
4d9a8790-3ddd-11dd-91dc-0050c2490048 | lead | CAS number of the metallic form is chosen. Note that this elementary flow is representing also all ions, unless individual elementary flows are differentiated by the to-be-applied LCIA methods, which are then to be preferred. Reference elementary flow of the International Reference Life Cycle Data System (ILCD). | Emissions/Emissions to air/Emissions to air, unspecified | 03.00.004 | 2012-01-12 14:52 | Elementary flow | 7439-92-1 |  |  | Masse
fe0acd60-3ddc-11dd-a8c4-0050c2490048 | mercury | CAS number of the metallic form is chosen. Note that this elementary flow is representing also all ions, unless individual elementary flows are differentiated by the to-be-applied LCIA methods, which are then to be preferred. Reference elementary flow of the International Reference Life Cycle Data System (ILCD). | Emissions/Emissions to air/Emissions to air, unspecified | 03.00.004 | 2012-01-12 14:52 | Elementary flow | 7439-97-6 |  |  | Masse
08a91e70-3ddc-11dd-9610-0050c2490048 | methane (fossil) | Reference elementary flow of the International Reference Life Cycle Data System (ILCD). | Emissions/Emissions to air/Emissions to air, unspecified | 03.00.004 | 2012-01-12 14:52 | Elementary flow | 74-82-8 |  |  | Masse
08a91e70-3ddc-11dd-96c8-0050c2490048 | nickel | CAS number of the metallic form is chosen. Note that this elementary flow is representing also all ions, unless individual elementary flows are differentiated by the to-be-applied LCIA methods, which are then to be preferred. Reference elementary flow of the International Reference Life Cycle Data System (ILCD). | Emissions/Emissions to air/Emissions to air, unspecified | 03.00.004 | 2012-01-12 14:52 | Elementary flow | 7440-02-0 |  |  | Masse
f79d0f8f-2b0e-49cb-bed0-b1ea0fbd8625 | Nitrogen oxides | Reference elementary flow of the International Reference Life Cycle Data System (ILCD). | Emissions/Emissions to air/Emissions to air, unspecified | 01.00.004 | 2012-01-20 09:26 | Elementary flow | 11104-93-1 |  |  | Masse
08a91e70-3ddc-11dd-94c3-0050c2490048 | nitrous oxide | Reference elementary flow of the International Reference Life Cycle Data System (ILCD). | Emissions/Emissions to air/Emissions to air, unspecified | 03.00.004 | 2012-01-12 14:52 | Elementary flow | 10024-97-2 |  |  | Masse
08a91e70-3ddc-11dd-a302-0050c2490048 | non-methane volatile organic compounds | The individual substances are to be inventoried, wherever possible. Highly impacting substances may not be "hidden" via using this sum-indicator. Reference elementary flow of the International Reference Life Cycle Data System (ILCD). | Emissions/Emissions to air/Emissions to air, unspecified | 03.00.004 | 2012-01-12 14:52 | Elementary flow |  |  |  | Masse
08a91e70-3ddc-11dd-91be-0050c2490048 | particles (PM10) | Reference elementary flow of the International Reference Life Cycle Data System (ILCD). | Emissions/Emissions to air/Emissions to air, unspecified | 03.00.004 | 2012-01-12 14:52 | Elementary flow |  |  |  | Masse
fe41f3d1-a009-4818-b941-4224bc9d9303 | PCDD/F (Luft) |  | Emissions/Emissions to air/Emissions to air, unspecified | 02.44.152 | 2020-09-15 08:57 | Elementary flow |  |  |  | Masse
8c42d7a3-1435-11d4-b41c-0080c88d3b6a | REA-Reststoff |  | End-of-life treatment/Landfilling | 02.44.152 | 2020-09-15 08:57 | Waste flow |  |  |  | Masse
0e0b2483-9043-11d3-b2c8-0080c8941b49 | Stahl |  | Systems/Other systems | 02.44.152 | 2020-09-15 08:57 | Product flow |  |  |  | Masse
fe0acd60-3ddc-11dd-ac48-0050c2490048 | sulfur dioxide | Reference elementary flow of the International Reference Life Cycle Data System (ILCD). | Emissions/Emissions to air/Emissions to air, unspecified | 03.00.004 | 2012-01-12 14:53 | Elementary flow | 7446-09-5 |  |  | Masse
cc0e48ff-80da-11d4-9e81-0080c8426c9a | Wasser (Stoff) |  | Systems/Other systems | 02.44.152 | 2020-09-15 08:57 | Product flow |  |  |  | Masse

## Flow property factors
Flow | Category | Flow property | Conversion factor | Reference unit
acid (as H+) | Emissions/Emissions to air/Emissions to air, unspecified | Masse | 1 | kg
Ackerbohne | Systems/Other systems | Masse | 1 | kg
ammonia | Emissions/Emissions to air/Emissions to air, unspecified | Masse | 1 | kg
arsenic | Emissions/Emissions to air/Emissions to air, unspecified | Masse | 1 | kg
Asche | End-of-life treatment/Other end-of-life services | Masse | 1 | kg
Beton | Systems/Other systems | Masse | 1 | kg
Braunkohle-DE-roh-Lausitz-2005 | Systems/Other systems | Net calorific value | 1 | MJ
cadmium (ii) | Emissions/Emissions to air/Emissions to air, unspecified | Masse | 1 | kg
carbon dioxide (fossil) | Emissions/Emissions to air/Emissions to air, unspecified | Masse | 1 | kg
carbon monoxide (fossil) | Emissions/Emissions to air/Emissions to air, unspecified | Masse | 1 | kg
CFC-11 | Emissions/Emissions to air/Emissions to urban air close to ground | Masse | 1 | kg
chloride | Emissions/Emissions to air/Emissions to air, unspecified | Masse | 1 | kg
chromium | Emissions/Emissions to air/Emissions to air, unspecified | Masse | 1 | kg
Elektrizität | Systems/Other systems | Net calorific value | 1 | MJ
fluoride | Emissions/Emissions to air/Emissions to air, unspecified | Masse | 1 | kg
lead | Emissions/Emissions to air/Emissions to air, unspecified | Masse | 1 | kg
mercury | Emissions/Emissions to air/Emissions to air, unspecified | Masse | 1 | kg
methane (fossil) | Emissions/Emissions to air/Emissions to air, unspecified | Masse | 1 | kg
nickel | Emissions/Emissions to air/Emissions to air, unspecified | Masse | 1 | kg
Nitrogen oxides | Emissions/Emissions to air/Emissions to air, unspecified | Masse | 1 | kg
nitrous oxide | Emissions/Emissions to air/Emissions to air, unspecified | Masse | 1 | kg
non-methane volatile organic compounds | Emissions/Emissions to air/Emissions to air, unspecified | Masse | 1 | kg
particles (PM10) | Emissions/Emissions to air/Emissions to air, unspecified | Masse | 1 | kg
PCDD/F (Luft) | Emissions/Emissions to air/Emissions to air, unspecified | Masse | 1 | kg
REA-Reststoff | End-of-life treatment/Landfilling | Masse | 1 | kg
Stahl | Systems/Other systems | Masse | 1 | kg
sulfur dioxide | Emissions/Emissions to air/Emissions to air, unspecified | Masse | 1 | kg
Wasser (Stoff) | Systems/Other systems | Masse | 1 | kg

## Units
UUID | Name | Unit group | Description | Synonyms | Conversion factor
76029eed-47df-459b-b5a2-1055d5532020 | g | Masseeinheiten | Gram |  | 0.001
ea4c455d-ba96-478f-a3bc-730ab2725187 | kg | Masseeinheiten | Kilogram |  | 1
8b45d98a-d33a-4523-b95c-fa0e1f1d1b94 | kt | Masseeinheiten | Carat (metric) |  | 0.0002
d66fe9c3-37a4-480a-8fd6-c8b204ec314c | lb av | Masseeinheiten | British pound (avoirdupois) |  | 0.45359
6145e74f-d889-4700-9110-0ab7540d7e56 | long tn | Masseeinheiten | Long ton; only used for displacement of ships |  | 1016.0469
fdee63fa-0bcd-46dc-a45f-a1e5126fbb3a | Mg | Masseeinheiten | Megagram = 1 metric ton |  | 1000
c7f49b31-6bb9-4d2d-b80a-da9cc4530cfa | mg | Masseeinheiten | Milligram; 1/1000 g |  | 1e-06
cf9a331a-64c0-4ab0-bf5d-5eb7dafc2196 | ng | Masseeinheiten | Nanogram; 1/1000000000 g |  | 1e-12
655c5b73-3de9-4256-b4e3-4f3e8355c015 | oz av | Masseeinheiten | Ounce (avoirdupois); commonly used, but NOT for gold, platinum etc. (see "Ounce (troy)") |  | 0.02835
e83d8756-07cd-4e1d-ba7f-ba71fb69bb97 | oz t | Masseeinheiten | Ounce (troy); ONLY used for gold, platinum etc. |  | 0.031103
536e144f-53ca-48a5-9f51-758ef109e4e1 | pg | Masseeinheiten | Picogram; 10^-12 g |  | 1e-15
0b0ad00c-b416-4e63-9ce8-ff65bf6ccb58 | sh tn | Masseeinheiten | Short ton; some uses in US |  | 907.1847
4d1a8bd4-6388-48a4-88c6-b5d97126281d | t | Masseeinheiten | Metric ton |  | 1000
8d121a8e-29b0-440b-a7c8-c0d772281051 | ug | Masseeinheiten | Microgram; 1/1000000 g |  | 1e-09
14927bee-ee9b-4819-8493-cd2169ae058f | a | Units of area | Are |  | 100
5bf86165-8768-4709-bdc2-5576847acd12 | ac | Units of area | Acre (US survey) |  | 4046.856
605fd0ba-3644-4777-9dda-390d451f94b2 | cm2 | Units of area | Square centimetre |  | 0.0001
2091a60d-4f98-4c7d-b45e-076dd300148d | ft2 | Units of area | British square foot |  | 0.092903
54df1f1e-9dd4-47a8-982d-9f9986ae6413 | ha | Units of area | Hectare |  | 10000
81fc22d3-be6a-4af1-a7bc-6bf3ce3cf328 | km2 | Units of area | Square kilometre |  | 1000000
4f6c5141-a3ef-4e8f-af3f-01be8c033aeb | m2 | Units of area | Square metre |  | 1
ff8d1b40-af6b-4b0c-ac26-3cb1b8c98fb7 | mi2 | Units of area | Square mile (international) |  | 2589988.11
551c6fc2-c65b-48aa-8201-622b40af8f5e | nmi2 | Units of area | Square nautical mile |  | 3429904
138a2770-e4a7-4da4-9c66-c26c6b4b5b93 | yd2 | Units of area | Square yard (imperial/US) |  | 0.83613
5cd28854-9a41-439f-aa33-b4f044e4fdfe | ft2*a | Units of area*time | British square foot times year |  | 0.092903
f142ffc6-1401-4bf7-ac0b-cc949bc1c5d8 | ha*a | Units of area*time | Hectar times year |  | 10000
6cf84834-c561-4c1a-85c7-379eed6386f7 | km2*a | Units of area*time | Square kilometre times year |  | 1000000
de844c42-61bd-48ff-abdd-4416b198b2b5 | m2*a | Units of area*time | Square metre times year (year approximated as 365 days) |  | 1
0bd9fba6-6254-46ca-bccd-e05499d3aeee | m2*d | Units of area*time | Square metre times day |  | 0.0027397
4c56a37c-704e-47ff-a677-9829283d18b7 | mi2*a | Units of area*time | International square mile times year |  | 2589988.1
924520ce-c5e9-40ac-8404-7502f789e23a | btu | Units of energy | British thermal unit (International table) |  | 0.0010551
432d3f91-8c13-48f2-8a00-840810ee6f13 | GJ | Units of energy | Gigajoule |  | 1000
7de96e3b-e77d-4521-817c-88041b83949b | J | Units of energy | Joule |  | 1e-06
427bc84d-fa39-4952-b9df-e35e1c293674 | kcal | Units of energy | Kilocalorie (International table) |  | 0.0041867
bca2fcb9-2cd0-4da2-9245-5ca2d75502e1 | kWh | Units of energy | Kilowatt times hour |  | 3.6
18e30dbd-8bd6-446c-8a2a-ab3f4723c664 | MJ | Units of energy | Megajoule |  | 1
e56a6af3-40c5-46d2-9a68-fe3c5a34d501 | MWh | Units of energy | Megawatt times hour |  | 3600
693a2f3e-7ef0-4b9b-8a84-876d92c538c0 | TCE | Units of energy | Ton coal equivalent |  | 29307.6
74fe035d-6717-433d-a46c-aac8d11d0d26 | TOE | Units of energy | Ton oil equivalent |  | 41868
97425f1d-7c17-4d80-a20c-82f15d67db17 | Dozen(s) | Units of items | Dozen(s) of items |  | 12
aa211c8d-c31b-49a3-9f13-c12c3cadf7ac | Item(s) | Units of items | Number of items |  | 1
7bedb705-2f73-485c-830b-9c58a741fdf4 | kg*km | Units of mass*length | Kilogram times kilometre |  | 0.001
4247a3f6-4a7c-46fc-8b13-ad4956bf8f53 | lb*mi | Units of mass*length | British pound (avoirdupois) times international mile |  | 0.00072999
ea173baf-64ae-45b0-86cc-0c25003ff53b | lb*nmi | Units of mass*length | British pound (avoirdupois) times nautical mile |  | 0.00084005
27d3d761-7bab-49ca-af60-35650d7e3128 | t*km | Units of mass*length | Metric ton times kilometre |  | 1
520468fb-8831-43f7-8db3-c5def05ca9db | t*mi | Units of mass*length | Metric ton times international mile |  | 1.6093
2b93e48e-68f8-4e4d-b1a4-0349a280bc4f | t*nmi | Units of mass*length | Metric ton times nautical mile |  | 1.852
fc6e5efd-0a45-4bc8-b786-5d8bed682241 | vkm | Units of vehicle kilometers | vehicle kilometre |  | 1
2daea782-7cfb-4f33-8ad2-11362e43efc5 | bbl | Units of volume | Barrel (petroleum) |  | 0.15899
94c5d00e-7f89-4612-a64a-57906bb4e4b8 | bl (Imp) | Units of volume | Barrel (Imperial) |  | 0.16366
fa593acc-429b-4707-bfa0-d027f7651938 | bl (US beer) | Units of volume | Barrel (US beer) |  | 0.11735
2b64fda4-6938-4aab-9bf9-09e125afed96 | bl (US dry) | Units of volume | Barrel (US dry) |  | 0.11563
e64649d1-01fb-4552-84ec-67cd2a849fc2 | bl (US fl) | Units of volume | Barrel (US non-beer fluid) |  | 0.11924
3b51418b-48ae-4de4-8e09-5f4dc087c174 | bsh (Imp) | Units of volume | Imperial bushel |  | 0.036369
eeab17a4-9bd7-4166-bb3f-d53a5671889d | bsh (US) | Units of volume | US bushel |  | 0.035239
b5dae9f1-b0f2-4702-8fbc-a3c3d28e923f | cu ft | Units of volume | Cubic feet |  | 0.028317
0b5de685-b9af-4335-8aab-36b7d2a70027 | fl oz (Imp) | Units of volume | Fluid ounce (Imperial) |  | 2.8413e-05
80a6aa78-ffdb-480f-8601-9b15b5d5c06a | gal (Imp) | Units of volume | Gallon (Imperial); used in UK, United Arab Emirates for fuels |  | 0.0045461
468dbd88-a322-4607-9f3d-9549af44f550 | gal (US dry) | Units of volume | Gallon (US dry) |  | 0.0044049
08d4e1d8-87a0-4c37-a4e5-43c0fc9ec5b1 | gal (US fl) | Units of volume | Gallon (US fluid); used in US e.g. for fuel |  | 0.0037854
6a86c9f9-c374-4dc1-b23e-41d9979044b6 | gal (US liq) | Units of volume | Gallon (US liquid) |  | 0.0037854
aaf84c90-5d22-4655-9309-4cad783ec3c2 | l | Units of volume | Litre |  | 0.001
e220f4ab-5d9a-407d-be7e-4cb7a234de20 | m3 | Units of volume | Cubic metre |  | 1
b96d68d2-5b80-4983-b065-4ea6e1ad825d | ml | Units of volume | Millilitre |  | 1e-06
6c9a6fae-c43d-4fb7-8436-0d8161d97920 | pt (Imp) | Units of volume | Pint (Imperial) |  | 0.00056826
d7641b3f-5e6b-4ad9-b9c5-d3afac707a20 | pt (US dry) | Units of volume | Pint (US dry) |  | 0.00055061
6189fb92-eb8e-44a2-a9cf-0350ee46ce42 | pt (US fl) | Units of volume | Pint (US fluid) |  | 0.00047318
55815d79-b394-42ee-a3c3-e35ab7946e73 | ul | Units of volume | Microlitre |  | 1e-09
d56f940c-2fe1-4f30-bdb6-a0172ff5ca1d | US fl oz | Units of volume | US customary fluid ounce |  | 2.9574e-05

## Unit groups
UUID | Name | Description | Category | Reference unit | Default flow property | Version | Last change
93a60a57-a4c8-11da-a746-0800200c9a66 | Masseeinheiten | Reference Unit Group Data Set of the International Reference Life Cycle Data System (ILCD). | Technical unit groups | kg |  | 03.00.003 | 2012-01-04 14:33
93a60a57-a3c8-18da-a746-0800200c9a66 | Units of area | Reference Unit Group Data Set of the International Reference Life Cycle Data System (ILCD). | Technical unit groups | m2 |  | 03.00.003 | 2012-01-04 14:33
93a60a57-a3c8-20da-a746-0800200c9a66 | Units of area*time | Reference Unit Group Data Set of the International Reference Life Cycle Data System (ILCD). | Technical unit groups | m2*a |  | 03.00.003 | 2012-01-04 14:33
93a60a57-a3c8-11da-a746-0800200c9a66 | Units of energy | Reference Unit Group Data Set of the International Reference Life Cycle Data System (ILCD). | Technical unit groups | MJ |  | 03.00.003 | 2012-01-04 14:33
5beb6eed-33a9-47b8-9ede-1dfe8f679159 | Units of items | Reference Unit Group Data Set of the International Reference Life Cycle Data System (ILCD). Note: this unit group refers to all countable items, including number of cases, persons, products and similar. | Technical unit groups | Item(s) |  | 03.00.003 | 2012-01-04 14:33
838aaa21-0117-11db-92e3-0800200c9a66 | Units of mass*length | Reference Unit Group Data Set of the International Reference Life Cycle Data System (ILCD). | Technical unit groups | t*km |  | 03.00.000 | 2012-01-04 14:33
56bf1566-e0b6-4d83-ad64-307e13463a16 | Units of vehicle kilometers | unit group added for Probas1 import). | Technical unit groups | vkm |  | 00.01.001
93a60a57-a3c8-12da-a746-0800200c9a66 | Units of volume | Reference Unit Group Data Set of the International Reference Life Cycle Data System (ILCD). | Technical unit groups | m3 |  | 03.00.003 | 2012-01-04 14:33

## Flow properties
UUID | Name | Description | Category | Unit group | Type | Version | Last change
93a60a56-a3c8-19da-a746-0800200c9a66 | Area | Reference Flow Property Data Set of the International Reference Life Cycle Data System (ILCD). | Technical flow properties | Units of area | Physical | 03.00.003 | 2012-01-04 14:33
93a60a56-a3c8-21da-a746-0800200c9a66 | Area*time | Reference Flow Property Data Set of the International Reference Life Cycle Data System (ILCD). | Technical flow properties | Units of area*time | Physical | 03.00.003 | 2012-01-04 14:33
7df6d2b6-09c4-4531-ada8-f7c9b7c6bc82 | CO2-equivalents |  |  | Masseeinheiten | Physical | 02.21.773
9833bf28-0b81-4d54-b562-9802987983f1 | Distance transported | Temporary flow property added for Probas1 import. | Technical flow properties | Units of mass*length | Physical | 00.01.001 | 2020-01-30 09:33
6a8d7de1-a33e-419c-a016-e0a8b821f989 | Energie KEA-absolut |  |  | Units of energy | Physical | 02.21.773
4abffbea-9699-49b6-a9b1-c4131496de07 | Energie KEA-erneuerbar |  |  | Units of energy | Physical | 02.21.773
f1965383-3f45-4620-825a-b4dbfd4cedd1 | Energie KEA-fossil |  |  | Units of energy | Physical | 02.21.773
63e56c4a-ddd6-4855-9d4c-d62a996d9909 | Energie KEA-nichterneuerbar |  |  | Units of energy | Physical | 02.21.773
72d4f9a0-d5df-4701-a78f-5d1016a11947 | Energie KEA-nuklear |  |  | Units of energy | Physical | 02.21.773
58b45e41-f0d3-4ef4-825b-4e39322d94bd | Energie KEA-sonstige |  |  | Units of energy | Physical | 02.21.773
a5d5175f-86c6-43d7-a2f3-ea7612533e19 | Energie KEV-absolut |  |  | Units of energy | Physical | 02.21.773
0b90a79a-a29d-42d8-baf5-ecfeef9ac45a | Energie KEV-erneuerbar |  |  | Units of energy | Physical | 02.21.773
a49d122c-73e1-4a0e-8538-53499516f264 | Energie KEV-fossil |  |  | Units of energy | Physical | 02.21.773
00f3ade8-c6c2-464e-9eca-c1ab89fe58d2 | Energie KEV-nichterneuerbar |  |  | Units of energy | Physical | 02.21.773
d3428e37-16c6-4dde-9892-3d5440a9e261 | Energie KEV-nuklear |  |  | Units of energy | Physical | 02.21.773
1a8aa2dc-eb06-42fd-ae64-2545cf9152bd | Energie KEV-sonstige |  |  | Units of energy | Physical | 02.21.773
93a60a56-a3c8-14da-a746-0800200c9a66 | Gross calorific value | Reference Flow Property Data Set of the International Reference Life Cycle Data System (ILCD). | Technical flow properties | Units of energy | Physical | 03.00.003 | 2012-01-04 14:33
93a60a56-a3c8-11da-a746-0800200b9a66 | Masse | Reference Flow Property Data Set of the International Reference Life Cycle Data System (ILCD). | Technical flow properties | Masseeinheiten | Physical | 03.00.003 | 2012-01-04 14:33
a4e18aa7-0cfa-4c92-bfa5-541ad2621a97 | Masse Aquatische Eutrophierung |  |  | Masseeinheiten | Physical | 02.21.773
0a631267-f6b4-486c-be17-c1ca772ce553 | Masse KRA-absolut |  |  | Masseeinheiten | Physical | 02.21.773
1cf94b24-2ef5-4daf-960c-9832cee031c7 | Masse KRA-biotisch. Rohstoffaufw. |  |  | Masseeinheiten | Physical | 02.21.773
12187922-7173-4a00-9c12-0ce8d8fec335 | Masse KRA-Energierohstoffe |  |  | Masseeinheiten | Physical | 02.21.773
50934b1a-20dc-4bed-8334-6ae1f44fdf22 | Masse KRA-Metallrohstoffe |  |  | Masseeinheiten | Physical | 02.21.773
f3253bcb-835f-466a-bc09-bbf44e03ce6b | Masse KRA-sonstige min. Rohstoffe |  |  | Masseeinheiten | Physical | 02.21.773
2a638e4f-42b6-4bcb-82fb-62ceeff20ccf | Masse KRA-Steine und Erden |  |  | Masseeinheiten | Physical | 02.21.773
5c064fb8-ae13-4736-b89b-b7e3ef844a3f | Masse SO2-Äquivalent |  |  | Masseeinheiten | Physical | 02.21.773
40777a77-a414-40e8-89ac-22b08518989b | Masse Sommersmog |  |  | Masseeinheiten | Physical | 02.21.773
24dc1097-b60c-4d6f-b487-4a383917deae | Masse Stratosphärischer Ozonabbau |  |  | Masseeinheiten | Physical | 02.21.773
7c6a9562-aa6c-4fe8-8cec-e4d3086bb4d9 | Masse Terrestrische Eutrophierung |  |  | Masseeinheiten | Physical | 02.21.773
93a60a56-a3c8-11da-a746-0800200c9a66 | Net calorific value | Reference Flow Property Data Set of the International Reference Life Cycle Data System (ILCD). | Technical flow properties | Units of energy | Physical | 03.00.003 | 2012-01-04 14:33
01846770-4cfe-4a25-8ad9-919d8d378345 | Number of items | Reference Flow Property Data Set of the International Reference Life Cycle Data System (ILCD). | Technical flow properties | Units of items | Physical | 03.00.004 | 2012-01-04 14:33
8aa70f37-a8e8-4f89-92eb-379bd7110df4 | vehicle kilometer | Temporary flow property added for Probas1 import. | Technical flow properties | Units of vehicle kilometers | Physical | 00.01.001 | 2020-01-30 09:33
93a60a56-a3c8-22da-a746-0800200c9a66 | Volume | Reference Flow Property Data Set of the International Reference Life Cycle Data System (ILCD). | Technical flow properties | Units of volume | Physical | 03.00.003 | 2012-01-04 14:33

## Actors
UUID | Name | Description | Category | Version | Last change | Address | City | Zip code | Country | E-mail | Telefax | Telephone | Website
97f476bd-415a-4463-955a-019202b70ae4 | European Commission - Joint Research Centre | For work related to LCA and the ILCD, please contact: European Commission, JRC, IES, H08, 21027 Ispra (VA), Italy lca@jrc.ec.europa.eu FAX +39.0332.786645 | Organisations/Governmental organisations | 01.01.003 | 2012-01-04 14:42 | European Commission, JRC, Brussels, Belgium |  |  |  | jrc-info@ec.europa.eu |  |  | www.jrc.ec.europa.eu/
d0d5f8bb-9311-49d1-9e30-2f20a6977f4f | European Commission, Joint Research Centre (JRC), Institute for Environment and Sustainability (IES) | Central contact at organisation level. For enquiries related to LCA try also directly the functional email LCA@jrc.ec.europa.eu at the Sustainability Assessment Unit H08. | Organisations | 01.02.004 | 2012-01-16 15:00 | European Commission, JRC, IES, Via E. Fermi 2749; 21027 Ispra (VA); Italy |  |  |  | IES-contact@jrc.ec.europa.eu | +390332789001 | +390332789111 | http://ies.jrc.ec.europa.eu
560b33bd-84c9-4f0f-8fb8-0d10100f15fa | IINAS - International Institute for Sustainability Analysis |  |  | 02.44.152
0a115508-df22-47d6-a974-355974c6626e | UBA | "Für Mensch und Umwelt" ist der Leitspruch des UBA und bringt auf den Punkt, wofür wir da sind. Kontakt: Umweltbundesamt, Wörlitzer Platz 1, 06844 Dessau-Roßlau, www.umweltbundesamt.de/ |  | 02.44.152

## Sources
UUID | Name | Description | Category | Version | Last change | URL | Text reference | Year
7ad8bb3a-c9f0-46d3-9bb9-84114b2b7382 | ecoinvent 2015 |  |  | 02.44.152 | 2020-09-15 08:57 |  | Ecoinvent Datenbank version 3.1 www.ecoinvent.org
a93ef046-ae03-4017-87d4-8f2272068ea7 | IINAS 2015 ÖKOBAU.DAT |  |  | 02.44.152 | 2020-09-15 08:57 |  | IINAS (2015) Charakterisierungsfaktoren für Energiesysteme in ÖKOBAU.DAT für die Jahre 2010-2013 auf Basis von GEMIS. Fritsche, Uwe R. & Gress, Hans-Werner. Internationales Institut für Nachhaltigkeitsanalyen und -strategien . Kurzbericht für das Bundesinstitut für Bau-, Stadt- und Raumforschung (BBSR). Darmstadt
9ba3ac1e-6797-4cc0-afd5-1b8f7bf28c6a | ILCD Data Network - compliance (non-Process) | The referenced file defines the compliance rules and entry-level requirements of the International Reference Life Cycle Data System (ILCD) Data Network, which can also be used for general ILCD-compliance under the ILCD Handbook. This document provides the overview and refers to specific documents that define the detailed requirements in the five areas quality, method, nomenclature, review, and documentation of LCA data sets. Note that application areas (via archetype goal situations) and data quality levels are differentiated that are to be referenced explicitly when identifying the compliance of a data set. While the document defines all variants, this reference relates to the definition of: "ILCD Data Network - compliance", which shall be used ONLY for Flow, Flow property and Unit group data sets. | Compliance systems | 03.00.003 | 2010-03-11 23:00 |  | European Commission, Joint Research Centre, Institute for Environment and Sustainability (2012): International Reference Life Cycle Data System (ILCD) - Data Network - Compliance rules and entry-level requirements. Definition of: ILCD Data Network - compliance for non-Process data sets. Version 1.1. January 2012
a97a0155-0234-4b87-b4ce-a45da52f2a40 | ILCD format | The format schema files, stylesheets, further documentation and supporting files as well as license conditions are available in the developer support package, accessible currently at http://lca.jrc.ec.europa.eu | Data set formats | 03.00.003 | 2012-12-03 10:26 |  | European Commission, Joint Research Centre, Institute for Environment and Sustainability (JRC-IES); Forschungszentrum Karlsruhe, Institute for Applied Computer Science (FZK-IAI); Brasilian Ministry of Science and Technology, Brazilian Institute of Information in Science and Technology (IBICT) (2009): International Reference Life Cycle Data System (ILCD) data set format.
58354f4a-0a8f-4736-bdcc-856c8e867049 | Originaldokumentation von 'Braunkohle-KW-DT-DE-2005-ostdeutsch' |  |  | 02.44.152 | 2020-09-15 08:57
a20ed7d8-cb0a-46fe-95cc-e563a495184a | Probas-Anmerkungen zu Gemis-Daten |  |  | 02.44.152
2209eae5-9f2f-4519-8855-b4ec01ca34c0 | UBA 2007 (ZSE) |  |  | 02.44.152 | 2020-09-15 08:57 |  | Umweltbundesamt (UBA): Zentrales System Emissionen (ZSE), Datenbankauszug Stand April 2007, Berlin/Dessau
320165f4-8c10-476e-9834-44a12ac02cef | ÖKO/IZES 2007 |  |  | 02.44.152 | 2020-09-15 08:57 |  | Öko-Institut (Institut für angewandte Ökologie e.V.)/IZES (Institut für ZukunftsEnergieSysteme) 2007: Umwelteffekte der Strom- und Wärmebereitstellung sowie Kraftstoffnutzung: Zeitreihen von 1990 bis 2004 - Schlussfassung des Endberichts; i.A. des ZSW für die AGEEStat, Darmstadt (siehe www.gemis.de)

## Locations
UUID | Code | Name | Description | Latitude | Longitude
5f02f088-9301-3d7b-a1ac-972c11bf3e7d | DE | DE |  | 0 | 0