## General information
General information
UUID | 8356ed19-0f77-47c2-ae18-ccca6eed6322
Name | Fabrik\Silizium-Zelle-multi-DE-2005
Description | Kurzinfo: Datensatz aus GEMIS. Negative Werte durch Gutschriftenrechnung. GEMIS steht für “Globales Emissions-Modell Integrierter Systeme“; es ist ein Softwaretool des Öko-Instituts. GEMIS wurde 1987 erstmals angewendet und wird seitdem weiterentwickelt. Die GEMIS-Datensätze beruhen - je nach Anwendung - auf unterschiedlichen Methoden; auch der zeitliche und der örtliche Bezug der Datensätze sind verschieden. Methode bei Prozessen mit mehreren Outputs: Zur Modellierung der Datensätze zu Multi-Output Prozessen wird in GEMIS die Methode der Systemerweiterung verwendet. Hierbei werden Datensätze, in denen jeweils alle Inputs, alle Outputs und alle Umweltaspekte eines Multi-Output Prozesses ausgewiesen sind, als “Brutto“ bezeichnet. Durch Subtraktion von ‚Bonus’-Prozessen, die jeweils einen der Outputs auf herkömmliche Weise bereitstellen, entsteht ein Nettoprozess, in denen das substituierte Nebenprodukt als Gutschrift erscheint. Die Gutschrift ist dabei kein realer Output des Prozesses, sondern ein rechnerischer ‚Merker’. Beispiel: Multi-Output Prozess Biogas-BZ-MC-HKW-D-2020/brutto: Output ist 1 TJ Elektrizität und 0,6 TJ Wärme, der “Netto“-Datensatz soll sich aber nur auf die Elektrizität beziehen. Durch Subtraktion des Bonusprozesses Wärme-Bonus-Gas-Hzg-D-2020 mit dem Output Wärme(0,6 TJ) entsteht der “Netto“-Datensatz Biogas-BZ-MC-HKW-D-2020/Gas, für den als Output 1 TJ Elektrizität und 0,6 TJ ‚Gutschrift Wärme-Bonus-für-KWK (Bio)-2020 bei Wärme-Bonus-Gas-Hzg-D-2020’ angegeben werden; die Gutschrift stellt keinen Stoff- oder Energiefluss des Prozesses dar, sie ist allein rechnerisch begründet. Transport: Angaben zu den angesetzten Transportdistanzen werden nicht gegeben. Abschneidekriterien: Wasser wird in der Regel nur auf der Inputseite angegeben (etwa als Kühlwasser), auch wenn es den Prozess wieder verlässt als Abwasser. Weitere Angaben zu angewendeten Abschneidekriterien werden nicht gegeben. Besondere Nomenklatur: Zahlreiche Abkürzungen für Brennstoffe aus Biomasse und entsprechende Technologien. Besonderheiten auf Datensatzebene: Die Datensätze sind mit Vorketten-Datensätzen verknüpft, in denen die jeweils benötigten Vorprodukte, Energien und Transportleistungen erzeugt werden. Die Daten zu den Umweltaspekten werden erstens “direkt“ (d.h., nur aus dem jeweiligen Prozess, falls dieser direkt zu Umweltaspekten beiträgt) als auch “mit Vorkette“ (d.h., einschließlich aller vorausgehenden Prozesse) ausgewiesen. Negative Werte für Stoffflüsse kommen in GEMIS regelmäßig vor; sie entstehen durch die Anwendung von Systemerweiterung um Multi-Output Prozesse in Single Output Prozesse umzurechnen. Teilweise werden Aufwendungen für Produktionsmittel (Anlagen, Fahrzeuge etc.) aufgeführt (als Stoffflüsse im Input); diese sind jedoch nicht auf die funktionelle Einheit bezogen, sondern werden als absolute Werte angegeben; sie werden nur als Input und nicht als Output (Entsorgung der Betriebsmittel) angegeben. Die durch die Herstellung dieser Produktionsmittel verursachten Umweltaspekte sind dagegen über Leistung, jährliche Auslastung und Lebensdauer auf die funktionelle Einheit bezogen Weiterführende Hinweise und Literatur: #1: Fritsche, U.R., Schmidt, K.: Globales Emissions-Modell Integrierter Systeme (GEMIS), Version 4.2, Handbuch, Darmstadt, August 2004. #2: Fritsche, U.R., Schmidt, K.: Globales Emissions-Modell Integrierter Systeme (GEMIS), Version 4.1, Handbuch, Darmstadt, Darmstadt, Januar 2003. #3: Fritsche, U., et al.: Stoffstromanalyse zur nachhaltigen energetischen Nutzung von Biomasse, Verbundprojekt gefördert vom BMU im Rahmen des ZIP, Projektträger: FZ Jülich, Mai 2004, Anhangband zum Endbericht. #4: Fritsche, U., et al.: Umweltanalyse von Energie-, Transport- und Stoffsystemen: Gesamt-Emissions-Modell integrierter Systeme (GEMIS) Version 2.1 - erweiterter und aktualisierter Endbericht, U. Fritsche u.a., i.A. des Hessischen Ministeriums für Umwelt, Energie und Bundesangelegenheiten (HMUEB), veröffentlicht durch HMUEB, Wiesbaden 1995
Category
Version | 02.44.152
Last change
Quantitative reference
Quantitative reference | Silizium
Functional unit | 1 kg Silizium
Time
Valid from | 2005-01-01
Valid until
Description
Geography
Location | DE
Description
Technology
Description | Herstellung von multi-kristallinen Siliziumzellen, Daten nach #1, Tabelle V. Dieser Prozess reflektiert die folgenden Aktivitäten: Aufbringen der Kontakte, 6% Bruch bei Fertigung. Die Daten beziehen sich auf die Herstellung einer Zelle mit einer Fläche von 156 cm², einer Dicke 270-300 µm und einem Gewicht von 10,36 g. Zusätzlich zu den Prozessdaten entsteht als weiterer Reststoff Si-Abfall aus der Zellenfertigung, der intern rezykliert wird (0,182 g/kg). Zusätzliche Emissionen in Abwasser: [kg/kg] neutrale Lösung 70.600 alkalische Lösung 20,9 saure Lösung 76 organischer Abfall 0,0118 Auslastung: 5000h/a Brenn-/Einsatzstoff: Rohstoffe gesicherte Leistung: 100% Jahr: 2005 Lebensdauer: 20a Leistung: 1t/h Nutzungsgrad: 94,3% Produkt: Rohstoffe

## Inputs
Flow | Category | Flow property | Unit | Amount | Formula | Description | Uncertainty | (g)mean ¦ mode | SD ¦ GSD | Minimum | Maximum
2-Propanol (hochrein) | Systems/Other systems | Masse | kg | 0.124 |  |  | undefined
Argon | Systems/Other systems | Masse | kg | 0.0387 |  |  | undefined
C2F6 (hochrein) | Systems/Other systems | Masse | kg | 0.0012 |  |  | undefined
CaCl2 (hochrein) | Systems/Other systems | Masse | kg | 0.0339 |  |  | undefined
CF4 (hochrein) | Systems/Other systems | Masse | kg | 0.0012 |  |  | undefined
Elektrizität | Systems/Other systems | Net calorific value | MJ | 205 |  |  | undefined
EPS | Systems/Other systems | Masse | kg | 0.000614 |  |  | undefined
Essigsäure (hochrein) | Systems/Other systems | Masse | kg | 0.00446 |  |  | undefined
Ethanol (hochrein) | Systems/Other systems | Masse | kg | 0.00101 |  |  | undefined
Flußsäure (hochrein) | Systems/Other systems | Masse | kg | 0.0297 |  |  | undefined
HCl | Systems/Other systems | Masse | kg | 0.0717 |  |  | undefined
Metallisierungspaste | Systems/Other systems | Masse | kg | 0.113 |  |  | undefined
N2 (gasförmig) | Systems/Other systems | Masse | kg | 2.79 |  |  | undefined
NaOH | Systems/Other systems | Masse | kg | 0.493 |  |  | undefined
Natriumsilikat (hochrein) | Systems/Other systems | Masse | kg | 0.118 |  |  | undefined
NF3 (hochrein) | Systems/Other systems | Masse | kg | 0.0012 |  |  | undefined
NH3 | Systems/Other systems | Masse | kg | 0.0101 |  |  | undefined
O2 (gasförmig) | Systems/Other systems | Masse | kg | 0.153 |  |  | undefined
Phosphorpaste | Systems/Other systems | Masse | kg | 0.00219 |  |  | undefined
Phosphorsäure | Systems/Other systems | Masse | kg | 0.012 |  |  | undefined
POCl3 (hochrein) | Systems/Other systems | Masse | kg | 0.000341 |  |  | undefined
Prozesswärme | Systems/Other systems | Net calorific value | MJ | 1.75 |  |  | undefined
Prozesswärme | Systems/Other systems | Net calorific value | MJ | 7.16 |  |  | undefined
Salpetersäure | Systems/Other systems | Masse | kg | 0.084 |  |  | undefined
SF6 (hochrein) | Systems/Other systems | Masse | kg | 0.0012 |  |  | undefined
Silan (hochrein) | Systems/Other systems | Masse | kg | 0.00182 |  |  | undefined
Silizium | Systems/Other systems | Masse | kg | 1.06 |  |  | undefined
Wasser (Stoff) | Systems/Other systems | Masse | kg | 208 |  |  | undefined
Wasser (Stoff) | Systems/Other systems | Masse | kg | 1510 |  |  | undefined

## Outputs
Flow | Category | Flow property | Unit | Amount | Formula | Description | Uncertainty | (g)mean ¦ mode | SD ¦ GSD | Minimum | Maximum | Is avoided product?
acid (as H+) | Emissions/Emissions to air/Emissions to air, unspecified | Masse | kg | 1.1391e-05 |  |  | undefined
chloride | Emissions/Emissions to air/Emissions to air, unspecified | Masse | kg | 0.00039097 |  |  | undefined
fluoride | Emissions/Emissions to air/Emissions to air, unspecified | Masse | kg | 6.935e-06 |  |  | undefined
lead | Emissions/Emissions to air/Emissions to air, unspecified | Masse | kg | 0.00117 |  |  | undefined
Produktionsabfall | End-of-life treatment/Other end-of-life services | Masse | kg | 0.416 |  | Nicht eindeutig mappbarer Fluß – kontextabhängige Verwendung ist zwingend zu überprüfen: | undefined
Silizium | Systems/Other systems | Masse | kg | 1 |  |  | undefined

## LCIA Results
UUID | Name | Value | Unit
5e0c0def-8819-41aa-8c65-c41e029231f8 | KEA, sonstige | 0 | MJ
0112e78e-eeee-4a4d-8e1a-6c7eead1cfca | KEA, erneuerbar | 0 | MJ
aa4ff649-ff2f-4c5c-8d70-23160ac4d8a1 | KEA-nichterneuerbar | 0 | MJ
342c0b66-1f97-4393-8190-f5716c683fa1 | KEV, sonstige | 0 | MJ
66ea4732-e5e0-4fc4-91eb-6ff6970bfde7 | KEV, erneuerbar | 0 | MJ
d52283fe-1482-11d4-b41c-0080c88d3b6a | KEV-nichterneuerbar | 0 | MJ
b2df61f8-1825-42f8-a163-895a8dcfd9a9 | Treibhauseffekt | 0 | kg
47782e9d-4b4e-4122-ba33-45bcfdaaac60 | Versauerung | 0.000365 | kg

## Parameters
Global input parameters
Name | Value | Uncertainty | (g)mean ¦ mode | SD ¦ GSD | Minimum | Maximum | Description
Global calculated parameters
Name | Formula | Value | Description
Input parameters
Name | Value | Uncertainty | (g)mean ¦ mode | SD ¦ GSD | Minimum | Maximum | Description
Calculated parameters
Name | Formula | Value | Description

## Allocation
Default allocation method | none
Physical & economic allocation
Product | Category | Physical | Economic
Silizium | Systems/Other systems | 1 | 1
Causal allocation
Flow | Category | Direction | Amount | Silizium
2-Propanol (hochrein) | Systems/Other systems | Input | 0.124 kg | 1
acid (as H+) | Emissions/Emissions to air/Emissions to air, unspecified | Output | 1.1390781836E-5 kg | 1
Argon | Systems/Other systems | Input | 0.0387 kg | 1
C2F6 (hochrein) | Systems/Other systems | Input | 0.0012 kg | 1
CaCl2 (hochrein) | Systems/Other systems | Input | 0.0339 kg | 1
CF4 (hochrein) | Systems/Other systems | Input | 0.0012 kg | 1
chloride | Emissions/Emissions to air/Emissions to air, unspecified | Output | 3.9097421816400004E-4 kg | 1
Elektrizität | Systems/Other systems | Input | 205.0 MJ | 1
EPS | Systems/Other systems | Input | 6.14E-4 kg | 1
Essigsäure (hochrein) | Systems/Other systems | Input | 0.00446 kg | 1
Ethanol (hochrein) | Systems/Other systems | Input | 0.00101 kg | 1
fluoride | Emissions/Emissions to air/Emissions to air, unspecified | Output | 6.935E-6 kg | 1
Flußsäure (hochrein) | Systems/Other systems | Input | 0.0297 kg | 1
HCl | Systems/Other systems | Input | 0.0717 kg | 1
lead | Emissions/Emissions to air/Emissions to air, unspecified | Output | 0.00117 kg | 1
Metallisierungspaste | Systems/Other systems | Input | 0.113 kg | 1
N2 (gasförmig) | Systems/Other systems | Input | 2.79 kg | 1
NaOH | Systems/Other systems | Input | 0.493 kg | 1
Natriumsilikat (hochrein) | Systems/Other systems | Input | 0.118 kg | 1
NF3 (hochrein) | Systems/Other systems | Input | 0.0012 kg | 1
NH3 | Systems/Other systems | Input | 0.0101 kg | 1
O2 (gasförmig) | Systems/Other systems | Input | 0.153 kg | 1
Phosphorpaste | Systems/Other systems | Input | 0.00219 kg | 1
Phosphorsäure | Systems/Other systems | Input | 0.012 kg | 1
POCl3 (hochrein) | Systems/Other systems | Input | 3.41E-4 kg | 1
Produktionsabfall | End-of-life treatment/Other end-of-life services | Output | 0.416 kg | 1
Prozesswärme | Systems/Other systems | Input | 1.75 MJ | 1
Prozesswärme | Systems/Other systems | Input | 7.16 MJ | 1
Salpetersäure | Systems/Other systems | Input | 0.084 kg | 1
SF6 (hochrein) | Systems/Other systems | Input | 0.0012 kg | 1
Silan (hochrein) | Systems/Other systems | Input | 0.00182 kg | 1
Silizium | Systems/Other systems | Input | 1.06 kg | 1
Wasser (Stoff) | Systems/Other systems | Input | 208.0 kg | 1
Wasser (Stoff) | Systems/Other systems | Input | 1510.0 kg | 1

## Modeling and validation
Modeling and validation
Process type | Unit process
LCI method
Modeling constants
Data completeness
Data selection
Data treatment
Data source information
Sampling procedure
Data collection period
Process evaluation and validation
Review type | Independent external review
Reviewer | IINAS - International Institute for Sustainability Analysis
Review details
Sources
ECN 2005
Originaldokumentation von 'Fabrik\Silizium-Zelle-multi-DE-2005'
ILCD format | Data set formats

## Administrative information
Administrative information
Intended application
Data set owner | Klaus Schmidt
Data set generator
Data set documentor | Klaus Schmidt
Publication
Date of last revision | 2020-09-15 12:22
Access and use restrictions | Es gelten die Probas Nutzungsbedingungen, die hier eingesehen werden können: https://probas.umweltbundesamt.de/daten/static/Nutzungsbedingungen_ProBas.pdf
Project
Creation date
Copyright | TRUE

## Flows
UUID | Name | Description | Category | Version | Last change | Type | CAS | Formula | Location | Reference flow property
522e3994-f72e-46fb-a7e7-7f5cd39634d0 | 2-Propanol (hochrein) |  | Systems/Other systems | 02.44.152 | 2020-09-15 08:57 | Product flow |  |  |  | Masse
29066274-6556-11dd-ad8b-0800200c9a66 | acid (as H+) | Reference elementary flow of the International Reference Life Cycle Data System (ILCD). | Emissions/Emissions to air/Emissions to air, unspecified | 03.00.004 | 2012-01-12 14:51 | Elementary flow | 12408-02-5 |  |  | Masse
b7c3c6bc-4159-4e34-aadd-f9b579ba6bfa | Ackerbohne |  | Systems/Other systems | 02.44.152 | 2015-02-02 11:56 | Product flow |  |  |  | Masse
72d5bb08-bea4-11d3-b42d-0080c8426c9a | Argon |  | Systems/Other systems | 02.44.152 | 2020-09-15 08:57 | Product flow |  |  |  | Masse
6c7dfc61-3eac-454f-a5fb-e4712b2cf2e3 | C2F6 (hochrein) |  | Systems/Other systems | 02.44.152 | 2020-09-15 08:57 | Product flow |  |  |  | Masse
1e24836b-81ad-4b90-baab-76cd14dfc74a | CaCl2 (hochrein) |  | Systems/Other systems | 02.44.152 | 2020-09-15 08:57 | Product flow |  |  |  | Masse
30875c71-7818-4608-9173-aad8bbddf473 | CF4 (hochrein) |  | Systems/Other systems | 02.44.152 | 2020-09-15 08:57 | Product flow |  |  |  | Masse
4d9a8790-3ddd-11dd-9444-0050c2490048 | chloride | Reference elementary flow of the International Reference Life Cycle Data System (ILCD). | Emissions/Emissions to air/Emissions to air, unspecified | 03.00.004 | 2012-01-12 14:51 | Elementary flow | 16887-00-6 |  |  | Masse
0e0b235d-9043-11d3-b2c8-0080c8941b49 | Elektrizität |  | Systems/Other systems | 02.44.152 | 2020-09-15 08:57 | Product flow |  |  |  | Net calorific value
0e0b2368-9043-11d3-b2c8-0080c8941b49 | EPS |  | Systems/Other systems | 02.44.152 | 2020-09-15 08:57 | Product flow |  |  |  | Masse
10c5da71-68a4-44e6-be0c-27b9386ef442 | Essigsäure (hochrein) |  | Systems/Other systems | 02.44.152 | 2020-09-15 08:57 | Product flow |  |  |  | Masse
c3107aac-e4ad-4b05-bbd1-5840a7b3dca9 | Ethanol (hochrein) |  | Systems/Other systems | 02.44.152 | 2020-09-15 08:57 | Product flow |  |  |  | Masse
08a91e70-3ddc-11dd-93f7-0050c2490048 | fluoride | Reference elementary flow of the International Reference Life Cycle Data System (ILCD). | Emissions/Emissions to air/Emissions to air, unspecified | 03.00.004 | 2012-01-12 14:52 | Elementary flow | 16984-48-8 |  |  | Masse
b68b156a-71fe-4399-8a54-a2c047f4d711 | Flußsäure (hochrein) |  | Systems/Other systems | 02.44.152 | 2020-09-15 08:57 | Product flow |  |  |  | Masse
980c98b5-884b-4ac9-b85d-0e60d77dec13 | HCl |  | Systems/Other systems | 02.44.152 | 2020-09-15 08:57 | Product flow |  |  |  | Masse
4d9a8790-3ddd-11dd-91dc-0050c2490048 | lead | CAS number of the metallic form is chosen. Note that this elementary flow is representing also all ions, unless individual elementary flows are differentiated by the to-be-applied LCIA methods, which are then to be preferred. Reference elementary flow of the International Reference Life Cycle Data System (ILCD). | Emissions/Emissions to air/Emissions to air, unspecified | 03.00.004 | 2012-01-12 14:52 | Elementary flow | 7439-92-1 |  |  | Masse
82b46f7f-faa4-4aa5-bf55-135c0cbb31b6 | Metallisierungspaste |  | Systems/Other systems | 02.44.152 | 2020-09-15 08:57 | Product flow |  |  |  | Masse
0e0b2401-9043-11d3-b2c8-0080c8941b49 | N2 (gasförmig) |  | Systems/Other systems | 02.44.152 | 2020-09-15 08:57 | Product flow |  |  |  | Masse
0e0b2402-9043-11d3-b2c8-0080c8941b49 | NaOH |  | Systems/Other systems | 02.44.152 | 2020-09-15 08:57 | Product flow |  |  |  | Masse
a0a64e22-e913-422e-ad5e-75ae160ed728 | Natriumsilikat (hochrein) |  | Systems/Other systems | 02.44.152 | 2020-09-15 08:57 | Product flow |  |  |  | Masse
f9b8c725-1932-4e03-b69b-76cc5c65350f | NF3 (hochrein) |  | Systems/Other systems | 02.44.152 | 2020-09-15 08:57 | Product flow |  |  |  | Masse
0e0b2404-9043-11d3-b2c8-0080c8941b49 | NH3 |  | Systems/Other systems | 02.44.152 | 2020-09-15 08:57 | Product flow |  |  |  | Masse
0e0b2408-9043-11d3-b2c8-0080c8941b49 | O2 (gasförmig) |  | Systems/Other systems | 02.44.152 | 2020-09-15 08:57 | Product flow |  |  |  | Masse
6e6b44e5-0dee-472b-bb3e-5d9538b877fa | Phosphorpaste |  | Systems/Other systems | 02.44.152 | 2020-09-15 08:57 | Product flow |  |  |  | Masse
0e0b244a-9043-11d3-b2c8-0080c8941b49 | Phosphorsäure |  | Systems/Other systems | 02.44.152 | 2020-09-15 08:57 | Product flow |  |  |  | Masse
3e4cb3ba-7f35-4243-bedf-89ae316fae97 | POCl3 (hochrein) |  | Systems/Other systems | 02.44.152 | 2020-09-15 08:57 | Product flow |  |  |  | Masse
8c42d7a5-1435-11d4-b41c-0080c88d3b6a | Produktionsabfall |  | End-of-life treatment/Other end-of-life services | 02.44.152 | 2020-09-15 08:57 | Waste flow |  |  |  | Masse
0e0b2450-9043-11d3-b2c8-0080c8941b49 | Prozesswärme |  | Systems/Other systems | 02.44.152 | 2020-09-15 08:57 | Product flow |  |  |  | Net calorific value
0e0b2469-9043-11d3-b2c8-0080c8941b49 | Salpetersäure |  | Systems/Other systems | 02.44.152 | 2020-09-15 08:57 | Product flow |  |  |  | Masse
54b2fe65-f1b7-4853-b6b6-6404cda6d1e0 | SF6 (hochrein) |  | Systems/Other systems | 02.44.152 | 2020-09-15 08:57 | Product flow |  |  |  | Masse
0784e51a-b716-4f65-b929-50d890db6b3d | Silan (hochrein) |  | Systems/Other systems | 02.44.152 | 2020-09-15 08:57 | Product flow |  |  |  | Masse
0e0b2479-9043-11d3-b2c8-0080c8941b49 | Silizium |  | Systems/Other systems | 02.44.152 | 2020-09-15 08:57 | Product flow |  |  |  | Masse
cc0e48ff-80da-11d4-9e81-0080c8426c9a | Wasser (Stoff) |  | Systems/Other systems | 02.44.152 | 2020-09-15 08:57 | Product flow |  |  |  | Masse

## Flow property factors
Flow | Category | Flow property | Conversion factor | Reference unit
2-Propanol (hochrein) | Systems/Other systems | Masse | 1 | kg
acid (as H+) | Emissions/Emissions to air/Emissions to air, unspecified | Masse | 1 | kg
Ackerbohne | Systems/Other systems | Masse | 1 | kg
Argon | Systems/Other systems | Masse | 1 | kg
C2F6 (hochrein) | Systems/Other systems | Masse | 1 | kg
CaCl2 (hochrein) | Systems/Other systems | Masse | 1 | kg
CF4 (hochrein) | Systems/Other systems | Masse | 1 | kg
chloride | Emissions/Emissions to air/Emissions to air, unspecified | Masse | 1 | kg
Elektrizität | Systems/Other systems | Net calorific value | 1 | MJ
EPS | Systems/Other systems | Masse | 1 | kg
Essigsäure (hochrein) | Systems/Other systems | Masse | 1 | kg
Ethanol (hochrein) | Systems/Other systems | Masse | 1 | kg
fluoride | Emissions/Emissions to air/Emissions to air, unspecified | Masse | 1 | kg
Flußsäure (hochrein) | Systems/Other systems | Masse | 1 | kg
HCl | Systems/Other systems | Masse | 1 | kg
lead | Emissions/Emissions to air/Emissions to air, unspecified | Masse | 1 | kg
Metallisierungspaste | Systems/Other systems | Masse | 1 | kg
N2 (gasförmig) | Systems/Other systems | Masse | 1 | kg
NaOH | Systems/Other systems | Masse | 1 | kg
Natriumsilikat (hochrein) | Systems/Other systems | Masse | 1 | kg
NF3 (hochrein) | Systems/Other systems | Masse | 1 | kg
NH3 | Systems/Other systems | Masse | 1 | kg
O2 (gasförmig) | Systems/Other systems | Masse | 1 | kg
Phosphorpaste | Systems/Other systems | Masse | 1 | kg
Phosphorsäure | Systems/Other systems | Masse | 1 | kg
POCl3 (hochrein) | Systems/Other systems | Masse | 1 | kg
Produktionsabfall | End-of-life treatment/Other end-of-life services | Masse | 1 | kg
Prozesswärme | Systems/Other systems | Net calorific value | 1 | MJ
Salpetersäure | Systems/Other systems | Masse | 1 | kg
SF6 (hochrein) | Systems/Other systems | Masse | 1 | kg
Silan (hochrein) | Systems/Other systems | Masse | 1 | kg
Silizium | Systems/Other systems | Masse | 1 | kg
Wasser (Stoff) | Systems/Other systems | Masse | 1 | kg

## Units
UUID | Name | Unit group | Description | Synonyms | Conversion factor
e5fd4a47-516c-49bd-9d63-f30c207d66fa | g | Masseeinheiten | Gram |  | 0.001
ac0aa7f9-2b15-4df7-9f0e-08a181f8e6aa | kg | Masseeinheiten | Kilogram |  | 1
79941ba3-44f6-4b5c-b407-f69ed449fc79 | kt | Masseeinheiten | Carat (metric) |  | 0.0002
7e9c56d5-7d71-428e-8bca-57aa67dd0dc7 | lb av | Masseeinheiten | British pound (avoirdupois) |  | 0.45359
88eb8981-b4ed-42a0-bbac-919042229452 | long tn | Masseeinheiten | Long ton; only used for displacement of ships |  | 1016.0469
b8d6c8e7-788e-4271-add3-347e169cca06 | Mg | Masseeinheiten | Megagram = 1 metric ton |  | 1000
10ce17bf-32fc-44c4-816b-6bf083042081 | mg | Masseeinheiten | Milligram; 1/1000 g |  | 1e-06
7a428959-e703-4d71-ab06-a9fee905db7f | ng | Masseeinheiten | Nanogram; 1/1000000000 g |  | 1e-12
9116b129-b239-48b1-b687-801b969e9a39 | oz av | Masseeinheiten | Ounce (avoirdupois); commonly used, but NOT for gold, platinum etc. (see "Ounce (troy)") |  | 0.02835
2fda2724-fd37-41ed-80a9-1d24c12533cb | oz t | Masseeinheiten | Ounce (troy); ONLY used for gold, platinum etc. |  | 0.031103
cb53b77e-53eb-4f8a-ad0d-0d7bc4f992f1 | pg | Masseeinheiten | Picogram; 10^-12 g |  | 1e-15
028756ab-648c-4fad-895e-a2aae140b315 | sh tn | Masseeinheiten | Short ton; some uses in US |  | 907.1847
38fe5b83-2d48-4da7-bb26-4ae18c1cd068 | t | Masseeinheiten | Metric ton |  | 1000
4bcd4ca8-cd00-4d25-b6c1-ea55408ed181 | ug | Masseeinheiten | Microgram; 1/1000000 g |  | 1e-09
4d2c0b61-ce74-4b1f-b7f5-ff35a8756569 | a | Units of area | Are |  | 100
fd58a622-7f60-421a-b64e-0c6c7b9f6096 | ac | Units of area | Acre (US survey) |  | 4046.856
d55bd9b7-67a5-4482-a727-4830e5b85d36 | cm2 | Units of area | Square centimetre |  | 0.0001
a215a296-f849-4dd8-80b2-0598b77acd5c | ft2 | Units of area | British square foot |  | 0.092903
1490389c-4890-490f-94bb-1db41ba38404 | ha | Units of area | Hectare |  | 10000
13c00874-3284-4543-a55b-d9505a1c9a09 | km2 | Units of area | Square kilometre |  | 1000000
d64fba89-c7d6-4063-8d26-d9bfbdb01ed4 | m2 | Units of area | Square metre |  | 1
dbfa6a64-b86d-4455-a9a8-6d8c149ed035 | mi2 | Units of area | Square mile (international) |  | 2589988.11
61305695-5800-43b1-b9ba-f886a72275eb | nmi2 | Units of area | Square nautical mile |  | 3429904
94347acb-4cec-444f-a6f0-f7bcbb628d51 | yd2 | Units of area | Square yard (imperial/US) |  | 0.83613
fb7b439f-68c3-43db-a08e-585f4e7891fd | ft2*a | Units of area*time | British square foot times year |  | 0.092903
6a48db3d-b533-49bd-a665-d28eb30308ba | ha*a | Units of area*time | Hectar times year |  | 10000
cf6cc221-6f16-4fad-bc44-9c56b8a279a4 | km2*a | Units of area*time | Square kilometre times year |  | 1000000
caff7fd7-a08a-480a-ad27-e90de3d1dc28 | m2*a | Units of area*time | Square metre times year (year approximated as 365 days) |  | 1
7ab3d97d-a988-4328-bfed-e52d1479652d | m2*d | Units of area*time | Square metre times day |  | 0.0027397
ea91d4c0-30fe-4898-80f1-a42a898a9450 | mi2*a | Units of area*time | International square mile times year |  | 2589988.1
7d57d9f0-74da-45af-8741-eb71ca095854 | btu | Units of energy | British thermal unit (International table) |  | 0.0010551
3ae3b84a-172b-4d29-987d-c89646654f80 | GJ | Units of energy | Gigajoule |  | 1000
99541485-9702-4946-a3c3-eb6ae23036b8 | J | Units of energy | Joule |  | 1e-06
82d23009-c8cc-466c-9155-73e3e3dced72 | kcal | Units of energy | Kilocalorie (International table) |  | 0.0041867
b90a8f08-f617-473a-ac2f-574a7ec97155 | kWh | Units of energy | Kilowatt times hour |  | 3.6
7194d2c4-377f-41d2-ae48-8de0f7cff469 | MJ | Units of energy | Megajoule |  | 1
889c8c14-d355-4110-a069-51e02330d52d | MWh | Units of energy | Megawatt times hour |  | 3600
05a7059a-099f-4213-992f-3101e62f6f94 | TCE | Units of energy | Ton coal equivalent |  | 29307.6
5051a4a2-a3ea-46b9-8eb9-38a9323a95fc | TOE | Units of energy | Ton oil equivalent |  | 41868
320d2c13-c6e0-4da8-a362-b41f936b01a8 | Dozen(s) | Units of items | Dozen(s) of items |  | 12
eafb58d9-ed05-4dd1-bfa3-0c385e2e4952 | Item(s) | Units of items | Number of items |  | 1
55b23df7-331b-42e6-9dc0-4fa364e62b49 | kg*km | Units of mass*length | Kilogram times kilometre |  | 0.001
f71df634-d20e-42fd-b04d-8810f7db05b0 | lb*mi | Units of mass*length | British pound (avoirdupois) times international mile |  | 0.00072999
6cd42127-71d3-4890-b990-a0b709f6229d | lb*nmi | Units of mass*length | British pound (avoirdupois) times nautical mile |  | 0.00084005
9d39d121-0ce7-4827-b490-7ba6a96c8eee | t*km | Units of mass*length | Metric ton times kilometre |  | 1
25a3770d-a1ba-4a50-9666-ba6e99ae8541 | t*mi | Units of mass*length | Metric ton times international mile |  | 1.6093
fba1be83-9c1b-4dba-a6ee-8b89c6f94057 | t*nmi | Units of mass*length | Metric ton times nautical mile |  | 1.852
bde9eba7-baec-4a18-b850-b89e0847ce60 | vkm | Units of vehicle kilometers | vehicle kilometre |  | 1
bc3e2a8e-8e98-44d3-a8fe-97c88d51c090 | bbl | Units of volume | Barrel (petroleum) |  | 0.15899
a707415b-5771-47ad-948c-7391473f7e98 | bl (Imp) | Units of volume | Barrel (Imperial) |  | 0.16366
37fb06b9-ceff-492a-a6af-e4f4ba8d9c56 | bl (US beer) | Units of volume | Barrel (US beer) |  | 0.11735
1f1492a4-78d9-433f-8d86-320b99665ada | bl (US dry) | Units of volume | Barrel (US dry) |  | 0.11563
311c1e23-0435-4deb-b553-7ec0b8f9085a | bl (US fl) | Units of volume | Barrel (US non-beer fluid) |  | 0.11924
ec5bc80b-7c4b-4efd-8d51-b3c642fa0b02 | bsh (Imp) | Units of volume | Imperial bushel |  | 0.036369
edc5081b-9f0c-4b0a-8360-4d43916912e4 | bsh (US) | Units of volume | US bushel |  | 0.035239
e2d843ac-4a5a-40bd-b78f-78ba019d6bd2 | cu ft | Units of volume | Cubic feet |  | 0.028317
2a08de5a-f612-4a6f-87f3-eed83863d9c3 | fl oz (Imp) | Units of volume | Fluid ounce (Imperial) |  | 2.8413e-05
21ed4ad9-7391-4e1e-9118-2df9dc9dcbdc | gal (Imp) | Units of volume | Gallon (Imperial); used in UK, United Arab Emirates for fuels |  | 0.0045461
77943244-1eba-4d33-8f4b-c6e9d77d48d5 | gal (US dry) | Units of volume | Gallon (US dry) |  | 0.0044049
692e6f8b-7f03-42a7-bc42-8524ab8ce1ee | gal (US fl) | Units of volume | Gallon (US fluid); used in US e.g. for fuel |  | 0.0037854
399ebbfa-0eca-4785-af26-6e4e8e0de571 | gal (US liq) | Units of volume | Gallon (US liquid) |  | 0.0037854
b0ff78f3-5751-49d2-a06e-8c475c628294 | l | Units of volume | Litre |  | 0.001
63450a39-1c27-4f43-bea8-ab887c343ac7 | m3 | Units of volume | Cubic metre |  | 1
838c8fad-23b9-467e-a8c0-1075f9237af9 | ml | Units of volume | Millilitre |  | 1e-06
ead95302-a7af-4928-9ade-4e8faaaae88e | pt (Imp) | Units of volume | Pint (Imperial) |  | 0.00056826
3bdf811f-7435-456e-9aff-c6c33e260fd7 | pt (US dry) | Units of volume | Pint (US dry) |  | 0.00055061
ab999c19-df65-4485-873e-cfb5b9a6be86 | pt (US fl) | Units of volume | Pint (US fluid) |  | 0.00047318
97d67700-36e4-4bc7-b7cf-ea5b93119550 | ul | Units of volume | Microlitre |  | 1e-09
58adef1b-e08a-4321-b7b2-9b19b060aac2 | US fl oz | Units of volume | US customary fluid ounce |  | 2.9574e-05

## Unit groups
UUID | Name | Description | Category | Reference unit | Default flow property | Version | Last change
93a60a57-a4c8-11da-a746-0800200c9a66 | Masseeinheiten | Reference Unit Group Data Set of the International Reference Life Cycle Data System (ILCD). | Technical unit groups | kg |  | 03.00.003 | 2012-01-04 14:33
93a60a57-a3c8-18da-a746-0800200c9a66 | Units of area | Reference Unit Group Data Set of the International Reference Life Cycle Data System (ILCD). | Technical unit groups | m2 |  | 03.00.003 | 2012-01-04 14:33
93a60a57-a3c8-20da-a746-0800200c9a66 | Units of area*time | Reference Unit Group Data Set of the International Reference Life Cycle Data System (ILCD). | Technical unit groups | m2*a |  | 03.00.003 | 2012-01-04 14:33
93a60a57-a3c8-11da-a746-0800200c9a66 | Units of energy | Reference Unit Group Data Set of the International Reference Life Cycle Data System (ILCD). | Technical unit groups | MJ |  | 03.00.003 | 2012-01-04 14:33
5beb6eed-33a9-47b8-9ede-1dfe8f679159 | Units of items | Reference Unit Group Data Set of the International Reference Life Cycle Data System (ILCD). Note: this unit group refers to all countable items, including number of cases, persons, products and similar. | Technical unit groups | Item(s) |  | 03.00.003 | 2012-01-04 14:33
838aaa21-0117-11db-92e3-0800200c9a66 | Units of mass*length | Reference Unit Group Data Set of the International Reference Life Cycle Data System (ILCD). | Technical unit groups | t*km |  | 03.00.000 | 2012-01-04 14:33
56bf1566-e0b6-4d83-ad64-307e13463a16 | Units of vehicle kilometers | unit group added for Probas1 import). | Technical unit groups | vkm |  | 00.01.001
93a60a57-a3c8-12da-a746-0800200c9a66 | Units of volume | Reference Unit Group Data Set of the International Reference Life Cycle Data System (ILCD). | Technical unit groups | m3 |  | 03.00.003 | 2012-01-04 14:33

## Flow properties
UUID | Name | Description | Category | Unit group | Type | Version | Last change
93a60a56-a3c8-19da-a746-0800200c9a66 | Area | Reference Flow Property Data Set of the International Reference Life Cycle Data System (ILCD). | Technical flow properties | Units of area | Physical | 03.00.003 | 2012-01-04 14:33
93a60a56-a3c8-21da-a746-0800200c9a66 | Area*time | Reference Flow Property Data Set of the International Reference Life Cycle Data System (ILCD). | Technical flow properties | Units of area*time | Physical | 03.00.003 | 2012-01-04 14:33
7df6d2b6-09c4-4531-ada8-f7c9b7c6bc82 | CO2-equivalents |  |  | Masseeinheiten | Physical | 02.21.773
9833bf28-0b81-4d54-b562-9802987983f1 | Distance transported | Temporary flow property added for Probas1 import. | Technical flow properties | Units of mass*length | Physical | 00.01.001 | 2020-01-30 09:33
6a8d7de1-a33e-419c-a016-e0a8b821f989 | Energie KEA-absolut |  |  | Units of energy | Physical | 02.21.773
4abffbea-9699-49b6-a9b1-c4131496de07 | Energie KEA-erneuerbar |  |  | Units of energy | Physical | 02.21.773
f1965383-3f45-4620-825a-b4dbfd4cedd1 | Energie KEA-fossil |  |  | Units of energy | Physical | 02.21.773
63e56c4a-ddd6-4855-9d4c-d62a996d9909 | Energie KEA-nichterneuerbar |  |  | Units of energy | Physical | 02.21.773
72d4f9a0-d5df-4701-a78f-5d1016a11947 | Energie KEA-nuklear |  |  | Units of energy | Physical | 02.21.773
58b45e41-f0d3-4ef4-825b-4e39322d94bd | Energie KEA-sonstige |  |  | Units of energy | Physical | 02.21.773
a5d5175f-86c6-43d7-a2f3-ea7612533e19 | Energie KEV-absolut |  |  | Units of energy | Physical | 02.21.773
0b90a79a-a29d-42d8-baf5-ecfeef9ac45a | Energie KEV-erneuerbar |  |  | Units of energy | Physical | 02.21.773
a49d122c-73e1-4a0e-8538-53499516f264 | Energie KEV-fossil |  |  | Units of energy | Physical | 02.21.773
00f3ade8-c6c2-464e-9eca-c1ab89fe58d2 | Energie KEV-nichterneuerbar |  |  | Units of energy | Physical | 02.21.773
d3428e37-16c6-4dde-9892-3d5440a9e261 | Energie KEV-nuklear |  |  | Units of energy | Physical | 02.21.773
1a8aa2dc-eb06-42fd-ae64-2545cf9152bd | Energie KEV-sonstige |  |  | Units of energy | Physical | 02.21.773
93a60a56-a3c8-14da-a746-0800200c9a66 | Gross calorific value | Reference Flow Property Data Set of the International Reference Life Cycle Data System (ILCD). | Technical flow properties | Units of energy | Physical | 03.00.003 | 2012-01-04 14:33
93a60a56-a3c8-11da-a746-0800200b9a66 | Masse | Reference Flow Property Data Set of the International Reference Life Cycle Data System (ILCD). | Technical flow properties | Masseeinheiten | Physical | 03.00.003 | 2012-01-04 14:33
a4e18aa7-0cfa-4c92-bfa5-541ad2621a97 | Masse Aquatische Eutrophierung |  |  | Masseeinheiten | Physical | 02.21.773
0a631267-f6b4-486c-be17-c1ca772ce553 | Masse KRA-absolut |  |  | Masseeinheiten | Physical | 02.21.773
1cf94b24-2ef5-4daf-960c-9832cee031c7 | Masse KRA-biotisch. Rohstoffaufw. |  |  | Masseeinheiten | Physical | 02.21.773
12187922-7173-4a00-9c12-0ce8d8fec335 | Masse KRA-Energierohstoffe |  |  | Masseeinheiten | Physical | 02.21.773
50934b1a-20dc-4bed-8334-6ae1f44fdf22 | Masse KRA-Metallrohstoffe |  |  | Masseeinheiten | Physical | 02.21.773
f3253bcb-835f-466a-bc09-bbf44e03ce6b | Masse KRA-sonstige min. Rohstoffe |  |  | Masseeinheiten | Physical | 02.21.773
2a638e4f-42b6-4bcb-82fb-62ceeff20ccf | Masse KRA-Steine und Erden |  |  | Masseeinheiten | Physical | 02.21.773
5c064fb8-ae13-4736-b89b-b7e3ef844a3f | Masse SO2-Äquivalent |  |  | Masseeinheiten | Physical | 02.21.773
40777a77-a414-40e8-89ac-22b08518989b | Masse Sommersmog |  |  | Masseeinheiten | Physical | 02.21.773
24dc1097-b60c-4d6f-b487-4a383917deae | Masse Stratosphärischer Ozonabbau |  |  | Masseeinheiten | Physical | 02.21.773
7c6a9562-aa6c-4fe8-8cec-e4d3086bb4d9 | Masse Terrestrische Eutrophierung |  |  | Masseeinheiten | Physical | 02.21.773
93a60a56-a3c8-11da-a746-0800200c9a66 | Net calorific value | Reference Flow Property Data Set of the International Reference Life Cycle Data System (ILCD). | Technical flow properties | Units of energy | Physical | 03.00.003 | 2012-01-04 14:33
01846770-4cfe-4a25-8ad9-919d8d378345 | Number of items | Reference Flow Property Data Set of the International Reference Life Cycle Data System (ILCD). | Technical flow properties | Units of items | Physical | 03.00.004 | 2012-01-04 14:33
8aa70f37-a8e8-4f89-92eb-379bd7110df4 | vehicle kilometer | Temporary flow property added for Probas1 import. | Technical flow properties | Units of vehicle kilometers | Physical | 00.01.001 | 2020-01-30 09:33
93a60a56-a3c8-22da-a746-0800200c9a66 | Volume | Reference Flow Property Data Set of the International Reference Life Cycle Data System (ILCD). | Technical flow properties | Units of volume | Physical | 03.00.003 | 2012-01-04 14:33

## Actors
UUID | Name | Description | Category | Version | Last change | Address | City | Zip code | Country | E-mail | Telefax | Telephone | Website
97f476bd-415a-4463-955a-019202b70ae4 | European Commission - Joint Research Centre | For work related to LCA and the ILCD, please contact: European Commission, JRC, IES, H08, 21027 Ispra (VA), Italy lca@jrc.ec.europa.eu FAX +39.0332.786645 | Organisations/Governmental organisations | 01.01.003 | 2012-01-04 14:42 | European Commission, JRC, Brussels, Belgium |  |  |  | jrc-info@ec.europa.eu |  |  | www.jrc.ec.europa.eu/
d0d5f8bb-9311-49d1-9e30-2f20a6977f4f | European Commission, Joint Research Centre (JRC), Institute for Environment and Sustainability (IES) | Central contact at organisation level. For enquiries related to LCA try also directly the functional email LCA@jrc.ec.europa.eu at the Sustainability Assessment Unit H08. | Organisations | 01.02.004 | 2012-01-16 15:00 | European Commission, JRC, IES, Via E. Fermi 2749; 21027 Ispra (VA); Italy |  |  |  | IES-contact@jrc.ec.europa.eu | +390332789001 | +390332789111 | http://ies.jrc.ec.europa.eu
560b33bd-84c9-4f0f-8fb8-0d10100f15fa | IINAS - International Institute for Sustainability Analysis |  |  | 02.44.152
cbef1d33-bd48-4c42-9c2b-efe48c48b7c0 | Klaus Schmidt |  |  | 02.44.152
0a115508-df22-47d6-a974-355974c6626e | UBA | "Für Mensch und Umwelt" ist der Leitspruch des UBA und bringt auf den Punkt, wofür wir da sind. Kontakt: Umweltbundesamt, Wörlitzer Platz 1, 06844 Dessau-Roßlau, www.umweltbundesamt.de/ |  | 02.44.152

## Sources
UUID | Name | Description | Category | Version | Last change | URL | Text reference | Year
5414bc4e-a468-41c5-a643-2c25c1c4b167 | ECN 2005 |  |  | 02.44.152 | 2020-09-15 08:57 |  | Energy Centre of the Netherlands (ECN) 2005: Environmental life cycle inventory of crystalline silicon photovoltaic module production, M.J. de Wild-Schoten; E.A. Alsema (Utrecht University); Table I.
9ba3ac1e-6797-4cc0-afd5-1b8f7bf28c6a | ILCD Data Network - compliance (non-Process) | The referenced file defines the compliance rules and entry-level requirements of the International Reference Life Cycle Data System (ILCD) Data Network, which can also be used for general ILCD-compliance under the ILCD Handbook. This document provides the overview and refers to specific documents that define the detailed requirements in the five areas quality, method, nomenclature, review, and documentation of LCA data sets. Note that application areas (via archetype goal situations) and data quality levels are differentiated that are to be referenced explicitly when identifying the compliance of a data set. While the document defines all variants, this reference relates to the definition of: "ILCD Data Network - compliance", which shall be used ONLY for Flow, Flow property and Unit group data sets. | Compliance systems | 03.00.003 | 2010-03-11 23:00 |  | European Commission, Joint Research Centre, Institute for Environment and Sustainability (2012): International Reference Life Cycle Data System (ILCD) - Data Network - Compliance rules and entry-level requirements. Definition of: ILCD Data Network - compliance for non-Process data sets. Version 1.1. January 2012
a97a0155-0234-4b87-b4ce-a45da52f2a40 | ILCD format | The format schema files, stylesheets, further documentation and supporting files as well as license conditions are available in the developer support package, accessible currently at http://lca.jrc.ec.europa.eu | Data set formats | 03.00.003 | 2012-12-03 10:26 |  | European Commission, Joint Research Centre, Institute for Environment and Sustainability (JRC-IES); Forschungszentrum Karlsruhe, Institute for Applied Computer Science (FZK-IAI); Brasilian Ministry of Science and Technology, Brazilian Institute of Information in Science and Technology (IBICT) (2009): International Reference Life Cycle Data System (ILCD) data set format.
a7905210-7303-40c9-85b8-f26cc1dacf7f | Originaldokumentation von 'Fabrik\Silizium-Zelle-multi-DE-2005' |  |  | 02.44.152 | 2020-09-15 08:57
a20ed7d8-cb0a-46fe-95cc-e563a495184a | Probas-Anmerkungen zu Gemis-Daten |  |  | 02.44.152

## Locations
UUID | Code | Name | Description | Latitude | Longitude
5f02f088-9301-3d7b-a1ac-972c11bf3e7d | DE | DE |  | 0 | 0